## Single-line analysis
Single line method for analysis of X-ray diffraction line broadening using a Pseudo-Voigt profile function
I.T. Walker
Department of Materials Science & Metallurgy, University of Cambridge, Pembroke Street, Cambridge
| 2Q(º2q) | 2w (º2q) (FWHM) | b(integral breadth) | f(2w/b) | Q | b(converted to radians) | bc/b | bg/b | bc(h) | bg(h) | bc(f) | bg(f) | D(crystallite/domain size) | e(strain)
| 43.8315 | 0.984 | 1.394 | 0.70588 | 21.9157 | 0.024333 | 0.79694 | 0.39168 | 0.019392 | 0.0095308 | 0.019231 | 0.0094565 | 8.6349 | 0.0058755
| 43.7758 | 1.0035 | 1.344 | 0.74665 | 21.8879 | 0.02346 | 0.67221 | 0.50977 | 0.01577 | 0.011959 | 0.015609 | 0.0119 | 10.6363 | 0.0074042
| 43.6766 | 0.8749 | 1.277 | 0.68512 | 21.8383 | 0.022291 | 0.85819 | 0.32254 | 0.01913 | 0.0071896 | 0.018969 | 0.0070909 | 8.7495 | 0.0044229
| 43.8789 | 1.7151 | 2.673 | 0.64164 | 21.9395 | 0.046659 | 0.98151 | 0.099091 | 0.045796 | 0.0046235 | 0.045635 | 0.0044684 | 3.6395 | 0.002773
| 43.9938 | 2.2363 | 2.819 | 0.7933 | 21.9969 | 0.049207 | 0.52226 | 0.63224 | 0.025699 | 0.031111 | 0.025539 | 0.031088 | 6.506 | 0.019237
subscript c refers to cauchy component
subscript g refers to gaussian component
bc/b and bg/b have been calculated using the following empirical formulae [1]:
bc/b = 2.027 - 0.4803*f -1.7756*f
bg/b =0 .6420 +1.4187*(f-2/p)^0.5 - 2.2043*f + 1.8706*f^2
b(h) refers to breadth of the experimentally broadened profile
e.g. bc(h) = b*(bc/b)
b(f) refers to breadth of the pure diffraction profile i.e. stripped of instrumental contribution, calculated by [1]:
bc(f) = bc(h) - bc(i)
bg(f) =(bg(h)^2 - bg(i)^2)^0.5
where b(i) is the instrumental breadth measured using a standard sample
Crystallite size is given by the Cauchy component, D = l/bc(f)cosQ
Strain is given by the guassian component, e = bg(f)/4tanQ
Reference:
[1] Th. H. De Keijser, J. I. Langford, E. J. Mettemeijer, A. B. P. Vogels, J. Appl. Cryst., (1982), 15, 308-314